## Measurements
|  |  | PRACTICAL TOUCH™ CALCULATOR (NOTE F3) | [5 empty] | Colors: | High
Version: | 20140606 |  |  |  |  | -- Simplified version for tablets -- |  |  |  | On target
Copyright © 2014 Mario Igrec |  | http://pianosinsideout.com/Bonus.html | [7 empty] | Acceptable or no preference
Instructions: 1. Take mandatory measurements on or close to note F3 and enter in yellow cells only. 2. Modify recommended and optional measurements | [9 empty] | Low
only if you took them. 3. Click 'Set calculator tabs to measurements'. 4. Play what-if scenarios on 'Calc' tabs.
* Measure with the pedal propped up.
** Lead distance is from balance hole to the center of a group of equally-spaced lead weights of same weight. If leads are spaced unevenly, enter distance for each lead, and add up the results.
*** The KIW (Key Imbalance Weight) estimate affects key lead weight calculations. If in doubt, leave at default value. For more information, see Pianos Inside Out, pp. 295-297.
|  |  |  | Step | Mandatory measurements: |  |  |  | Optional measurements:
Piano: |  |  |  | 1. | DW Downweight* (g): |  | 48 | ex: 48 | SW Strike weight (g): |  | 10 | ex: 10.0
Ser no: |  |  |  |  | UW Upweight* (g): |  | 24 | ex: 24 | Underlever upforce (g): |  | 22 | ex: 22
Owner: |  |  |  | 2. | Blow distance* (mm): |  | 46 | ex: 46 | Underlever downforce (g): |  | 16 | ex: 16
Date: |  |  |  | 3. | Hammer distance @ 6 mm dip* (mm): |  | 13 | ex: 13.0 | Key front segment (1A) length (mm): |  | 250 | ex: 250
Comments: |  |  |  |  | Hammer lift @ 6 mm dip (mm): |  | 33 | ex: 33.0 | Key back segment (1B) length (mm): |  | 125 | ex: 125
[5 empty] | Action leverage (calculated): |  | 5.5 | ex: 5.50 | KR Key ratio 1B : 1A (mm): |  | 0.5 | ex: 0.50
|  |  |  | 4. | FW Front weight* (g): |  | 29 | ex: 29 | Lead weight (g): |  | 14 | ex: 14.0
[5 empty] | Recommended measurements: |  |  |  | WW Wippen radius weight (g): |  | 20 | ex: 20.0
|  |  |  | 5. | Pre-letoff bump key dip* (mm): |  | 7.8 | ex: 7.8 | KIW Key imbalance weight*** (g): |  | 4 | ex: 4.0
[5 empty] | Letoff key dip* (mm): |  | 9 | ex: 9.0
Precondition for weight calcs: low to medium friction |  |  |  |  | Key dip* (mm): |  | 10 | ex: 10.0
Preconditions for distance calcs: well-regulated let off and drop |  |  |  |  | Pre-letoff key travel (mm): |  | 1.2 | ex: 1.2
Recommendations are for a medium-size grand |  |  |  |  | Aftertouch (mm): |  | 1 | ex: 1.0
|  |  |  | 6. | Damper upforce (g): |  | 30 | ex: 30
[5 empty] | Damper downforce (g): |  | 22 | ex: 22
Note on L12: DownweightMeasured: Weight at SMP that slowly depresses the key from a 4 mm dip (typically 45-51 g)
Note on L13: UpweightMeasured: Weight the key will lift slowly at SMP from about 7 to 4 mm dip (typically 22-28 g)
Note on L14: BlowDistance: Vertical distance between string and hammer at rest (typically 45-49 mm)
Note on L15: HammerDistance: Vertical distance between string and hammer at 6 mm key dip (at SMP)
Note on L16: HammerLift: Vertical distance of hammer between rest and 6 mm dip distance
Note on L17: CalculatedLeverage: Average action leverage ratio for 0-6 mm key dip (typically 5.2 - 5.8)
Note on L18: FrontWtMeasured: Force needed to lift the front of the key under SMP or at key top lip minus 1-2 g (typically 26-32). Measure with wippen and hammer held up.
Note on L20: PreLetoffDip: Key travel at SMP from key at rest to point of escapement resistance
Note on L21: LetoffDip: Key travel at SMP from key at rest to letoff point
Note on L22: Dip: Total key dip at SMP with c. 300 g downforce (typically 9.75 - 10.25 mm)
Note on L23: PreLetoff: Vertical travel at SMP from escapement resistance (bump) to letoff (typically 1.0-1.6 mm)
Note on L24: Aftertouch: Vertical travel at SMP from let off point to bottom of key dip (typically 0.8-1.2 mm)
Note on L25: DamperUpforceMeasured: Vertical force required to lift the damper (typically 26-34 g)
Note on L26: DamperDownForceMeasured: Maximum lift force that allows the damper to slowly descend (typically 18-26 g)
Note on R12: StrikeWtMeasured: Radius weight of hammer and shank (typically 9.0 - 11.0)
Note on R13: UnderleverUpForceMeasured: upward force under the tip of the underlever that will slowly lift the damper (typically 19-26 g)
Note on R14: UnderleverDownForceMeasured: upward force under the tip of the underlever at which the damper will slowly descend (typically 13-20 g)
Note on R15: KeyFrontSegmentLength: Length from balance hole to SMP (13 mm in from key top edge) (typically 200-300)
Note on R16: KeyBackSegmentLength: Length from balance hole to the capstan/wippen heel contact point (typically 100-150)
Note on R17: KeyRatioMeasured: Ratio between key segments 1B : 1A (typically 0.45-0.55)
Note on R18: LeadWeight: Estimated weight of a single lead weight (for 1/2" [12.7 mm] leads, typically 13-16 g)
Note on R19: WippenWtMeasured: Downward force the wippen exerts on the key capstan (typically 18-21 g, 16-17 g for WNG wippens, can be 0 if a wippen support spring suspends the wippen)
Note on R20: KeyImbalanceWeight: Radius weight of the front of the key under SMP without leads or lead holes drilled (typically 2-6 g, 3-7 g for sharps, up to 12 g for note C8; less in keys with hex capstans and heavy backchecks)

## Weight & Distance Calc
| BACK: | [6 empty] | FRONT:
| WEIGHT: | [6 empty] | BW |  | DW |  | Note: Values to the left of gray or yellow field are from
[8 empty] | BalanceWt |  | Downweight |  | the Measurements tab, or are calculations based on those values
[6 empty] | Unit: |  | 3.0 g |  | grams
[6 empty] | Value: | 36 | 36 | 48 | 48
[6 empty] | Baseline: |  | 34-38 |  | 45-51
[6 empty] | Divergence: | 0 | 0
[8 empty] | F |  | UW | [7 empty] | Note: Lead calculations depend on the KIW (Key Imbalance Weight)
[8 empty] | Friction |  | Upweight | [7 empty] | estimate on the Measurements tab. For more information on KIW,
[8 empty] | 1.5 g |  | grams | [7 empty] | see Pianos Inside Out, pp. 295-297.
[7 empty] | 12 | 12 | 24 | 24
[8 empty] | 11-13 |  | 22-28 | [7 empty] | Measure lead distance from balance hole to the center of a group
[7 empty] | 0 | 0 | [9 empty] | of equally-spaced lead weights of same weight.
Hammer #1 Estimates:
| SW |  | WW |  | KR |  |  | FW |  | Total Weight |  | Touch Resistance |  | Unshaped |  | Shaped |  |  | Leads:
| StrikeWt |  | WippenWt |  | KeyRatio |  |  | FrontWt |  | Divergence |  | SW*Leverage |  | Weight |  | SW (w/shank) |  | Distance | Multiplier | Weight | # of Leads
| 0.5 g |  | 6.0 g |  | 0.125 |  |  | 3.0 g |  |  |  | 2.0 - 3.0 |  | grams |  | grams |  | LeadDistance | LeadMultiplier
10 | 10 | 20 | 20 | 0.5 | 0.5 |  | 29 | 29 |  |  | 55 | 55 | 11.05 | 11.05 | 11.45 | 11.45 |  | 125 | 0.5 | 50 | 3.6
| 9.0-11.0 |  | 16-22 |  | 0.45-0.55 |  |  | 26-32 |  | BW+F+FW+SW |  | 52.3-57.7 |  | 9.9-12.2 |  | 10.3-12.6 | or: | WhatIfLeadDist |  | WhatIfLeadWt | EstLeads
0 | 0 | [5 empty] | 0 | 0 | 0 | 0 | Medium | Medium | [5 empty] | 149 | 0.6 | 42 | 3
Target Leverage:
Leverage
| DISTANCE: |  |  | 0.25
|  |  | 5.5 | 5.5
| Blow |  |  | 5.2-5.8 |  |  |  | Dip |  | Total Distance
| BlowDistance |  | 0 | 0 |  |  |  | KeyDip |  | Divergence
| 1.5 mm | [6 empty] | 0.25 mm
46 | 46 |  |  | Note: Distance calculations |  |  | 10 | 10.02
| 45-49 |  |  | depend on the pre-letoff dip, |  |  |  | 9.75-10.25 |  | Blow+Dip:
-1 | -1 |  |  | letoff dip, and key dip values on |  |  | 0 | 0 | -1 | -1
the Measurements tab
Note on O21: Estimated weight of an unbored, unshaped, untapered, but coved hammer #1 (A0). This assumes shank radius weight of 1.8 g, and that boring, shaping, and tapering will remove 1.4 g from hammer weight.
Note on Q21: Estimated radius weight of a bored, shaped, tapered, and coved hammer #1 (A0) mounted on shank.

## Dampers Calc
DAMPER:
Damper Up Force
DamperUpForce
grams
30 | 30 | [6 empty] | Note: Values to the left of gray or yellow field are from
| 26-34 | [6 empty] | the Measurements tab, or are calculations based on those values
Damper Down Force
DamperDownForce
grams
22 | 22
| 18-26 | [6 empty] | Note: BW, DW, and UW values are taken
from the Weight & Distance Calc tab
|  |  | Damper Lift |  |  | Underlever Lift |  |  |  | DW with Damper
|  |  | DamperLift |  |  | UnderleverLift
|  |  | 4.0 g |  |  | 3.0 g |  |  |  | grams
|  | 26 | 26 | = | 20 | 20 |  | BW with Damper | 71 | 71 |  | Damper
|  |  | 22-30 |  |  | 17-23 |  | BalanceWtWDamper |  | 65-76 |  | Divergence:
|  | 0 | 0 |  | 0 | 0 |  | 3.0 g
[7 empty] | 56 | 56 |  |  |  | DL+DL Friction
|  |  | DL Friction |  |  | UL Friction |  | 51-62 |  | UW with Damper | 0 | 0
|  |  | DamperLiftFriction |  |  | UnderleverLiftFriction | 0 | 0
|  |  | 2.0 g |  |  | 1.5 g |  |  |  | grams
|  | 4 | 4 | = | 3 | 3 |  |  | 41 | 41
|  |  | 2.0-6.7 |  |  | 1.5-5.0 |  |  |  | 36-48
|  | 0 | 0 |  | 0 | 0

## Underlevers Calc
UNDERLEVER (WITH DAMPER):
| Damper Up Force |  |  |  | Underlever Up Force
| DamperUpForceCalc |  |  |  | UnderleverUpForce
| grams |  |  |  | 3.0 g
29 | 29 |  |  | 22 | 22 |  | Note: Values to the left of gray or yellow field are from
| 26-34 |  |  |  | 19-26 |  | the Measurements tab, or are calculations based on those values
| Damper Down Force |  |  |  | Underlever Down Force
| DamperDownForceCalc |  |  |  | UnderleverDownForce
| grams |  |  |  | 3.0 g
21 | 21 |  |  | 16 | 16
| 18-26 |  |  |  | 13-20 |  | Note: BW, DW, and UW values are taken
from the Weight & Distance Calc tab
|  |  | Damper Lift |  | Underlever Lift |  |  |  | DW with Damper
|  |  | DamperLiftCalc |  | UnderleverLiftCalc
|  |  | 4.0 g |  | 3.0 g |  |  |  | grams
|  | 25 | 25 | 19 | 19 |  | BW with Damper | 70 | 70 |  | Damper
|  |  | 22-30 |  | 17-23 |  | BalanceWtWDamperCalc |  | 65-76 |  | Divergence:
|  | 0 | 0 | 0 | 0 |  | 3.0 g
[6 empty] | 55 | 55 |  |  |  | ULL+UL Friction
|  |  | DL Friction |  | UL Friction |  | 51-62 |  | UW with Damper | 0 | 0
|  |  | DamperLiftFrictionCalc |  | UnderleverLiftFrictionCalc | 0 | 0
|  |  | 2.0 g |  | 1.5 g |  |  |  | grams
|  | 4 | 4 | 3 | 3 |  |  | 40 | 40
|  |  | 2.0-6.7 |  | 1.5-5.0 |  |  |  | 36-48
|  | 0 | 0 | 0 | 0